## Sheet1
Requirements
Req. ID | Requirement Title | Requirement Intent | Version ID | Status
WMC-REQ-001 | System Initialization | On System start, the controller shall enter the Idle stage with all actuators OFF, cycle_complete set to 0, and fault_indicator set to 0. | Ver. 01 | Pass
WMC-REQ-002 | Start Condition | When start_button is pressed and door_closed is 1, the controller shall start the washing cycle. |  | Pass
WMC-REQ-003 | Door Safety Before Start | If start_button is pressed while door_closed is 0, the controller shall remain in Idle state and not initiate the cycle. |  | Pass
WMC-REQ-004 | Door Lock Activation | After a valid start command, the controller shall activate door_lock and shall wait for door_lock_delay duration before entering the Water_Fill_Wash_Cycle stage. |  | Pass
WMC-REQ-005 | Wash-Cycle Water Fill | During Water_Fill_Wash_Cycle stage, the controller shall turn ON water_valve and shall remain in this stage until water_level_ok becomes 1. The water_level_ok is shared with the rinse-cycle water fill stage. |  | Pass
WMC-REQ-006 | Detergent Fill Stage | After wash-cycle water filling is completed, the controller shall enter Detergent_Fill stage and turn ON detergent_valve until detergent_level_ok becomes 1. |  | Pass
WMC-REQ-007 | Wash Stage | After detergent filling is completed, the controller shall enter the Wash stage and turn on wash_motor for the configured wash_duration. |  | Pass
WMC-REQ-008 | Wash-Cycle Drain | After wash_duration is completed, the controller shall enter Drain_Wash_Cycle stage and turn ON drain_pump for the configured drain_duration. The drain_duration parameter is shared with the Drain_Rinse_Cycle stage. |  | Pass
WMC-REQ-009 | Rinse-Cycle Water Fill | After wash-cycle draining is completed, the controller shall enter Water_Fill_Rinse_Cycle stage and shall turn ON water_valve until water_level_ok become 1. The water_level_ok signal is shared with the wash-cycle water fill stage. |  | Pass
WMC-REQ-010 | Rinse Stage | After rinse-cycle water filling is completed, the controller shall enter the Rinse stage and turn ON wash_motor for the configured rinse_duration. |  | Pass
WMC-REQ-011 | Rinse-Cycle Drain | After rinse_duration is completed, the controller shall enter Drain_Rinse_Cycle stage and turn ON drain_pump for the cofigured drain_duration. The drain_duration parameter is shared with the Drain_Wash_Cycle stage. |  | Pass
WMC-REQ-012 | Spin Stage | After rinse-cycle draining is completed, the controller shall enter Spin stage and turn ON the spin_motor for the configured spin_duration. |  | Pass
WMC-REQ-013 | Cycle Completion | After spin_duration is completed, the controller shall enter Cycle_Complete stage, turn OFF all actuators, shall unlock the door_lock, and shall set cycle_complete to 1. |  | Pass